## Sheet1
filename | text | class
Use Case CF_ Washer rear camera.docx | I-24056 OC Subsection: [F-3681] New OC Subsection: 06 Driving / Wipers and Washers Description: Title: Washer rear camera Goal: Provide automatic or manual cleaning of the rear camera of the car Context: The rear camera is dirty (the car systems cannot work correctly) during the operation of the car Scope: Rear camera washer system Actors: Driver Preconditions: N/A Triggers: It is difficult to recognize the image on the rear camera (the rear camera is dirty) Main scenario: The driver activates the rear camera cleaning function at in_2. SWP Android by pressing once The washer system is activated by spraying washer fluid into the rear camera (the washer system runs for X seconds and turns off automatically) Postconditions: The rear camera is cleaned, and the image is recognized correctly. Alternative Scenarios: Activation of the rear nozzle for cleaning the rear-view camera is automatically triggered every 5 times (by default) you turn on R mode. (the washer system runs for X seconds and turns off automatically) Driver has the flexibility to adjust this frequency: Driver can customize the activation frequency in steps of 1 Driver can completely disable this automatic activation feature. Exceptions: N/A ​ Requirements: N/A Priority: Normal Type: Use Case CF Document Caption: operational_concept.Profile - 383201 Profiles settings Overall estimation: Requirement type: Profile Type: Profile | Wipers and Washers
Use Case CF_ Setting the mode of wipers.docx | I-23461 OC Subsection: [F-3681] New OC Subsection: 06 Driving / Wipers and Washers Description: UC "Setting the mode of wipers" Preconditions： 1.The vehicle is power on 2.The driver is sitting in the driver's seat Main Scenario: 1. The driver activates the wipers in one of the following ways, using in_10. Front buttons steering wheel or on the in_2. SWP Android: 1.1. There are 5 wiper states: Off - wipers and washer are off Auto - works based on sensor data 1 - low speed of wipers. The wipers operate until the user turns them off. 2 - average speed of wipers. The wipers operate until the user turns them off. 3 - fast speed of wipers. The wipers operate until the user turns them off. 1.2. in_10. Front buttons steering wheel control: Single press (second gear contact) If the wipers are turned off, then press once (second gear contact) to turn on 1 speed. If the wipers were turned on at any speed (1-2), then the next speed is turned on. If the third speed is turned on, after press the button wipers turns off If the Auto mode was active and any of the above actions is activated, Auto mode is temporarily disabled. After X seconds Auto mode is activated. Quick Half Press (first gear contact): One sweep of the wipers After a single wipe, the wipers return to their previous state Half press and hold the button (first gear contact): While the button is held down, washer + wiper works ((min 3 swipes, TBD), timeout - 15 sec, TBD) If the wipers are active and one of the speed levels is applied (including the use of speed modes with the Auto mode), then cleaning occurs using the current speed mode If the wipers are not active (including combinations of Auto mode + off), then the default speed of the wipers is set - level 2 After the driver releases the button after X sec, there will be a single wipers swipe (for the final cleaning of the glass from drops). When the driver releases the button, the wipers return to the previously set mode or are turned off. Press repeatedly (3 or more times second gear contact) - causes "Rush" mode (3 speed) Exit the mode - single press (second gear contact) on the button If the Auto mode was active, it is temporarily disabled. After X seconds Auto mode is activated again Long press (second gear contact) button in_10. Front buttons steering wheel to call the wiper menu on out_2. SWP Android 1.3. out_2. SWP Android control: Wiper operating mode (1 - 3 speed) Turn off the wipers Front washer (water flow from front washer nozzles) Auto mode - on/off (wipers operate in Auto mode by default) Service mode (wipers vertically upward to replace rubber bands/brushes) Rear washer Postconditions: The driver has set their preferred mode for the wipers, including speed and auto mode. The driver profile stores information about Auto mode: If Auto mode is turned on, then the next time when turn on the car, Auto mode will be active If Auto mode is turned off, then the next time when turn on the car, Auto mode and other Wipers and washer settings will be inactive Priority: Normal Type: Use Case CF Document Caption: operational_concept.Profile - 383201 Profiles settings Overall estimation: Requirement type: Profile Type: Profile | Wipers and Washers
Use Case CF_ rain - light sensor malfunction.docx | I-23222 OC Subsection: [F-3681] New OC Subsection: 06 Driving / Wipers and Washers Description: Use Case: "rain - light sensor malfunction" Goal: To inform the driver about the malfunction of the rain - light sensor and esnure the driver can take appropriate actions in response to the malfunction. Scope: SWP, Smartphone Actor: driver, authorized user of Atom App Preconditions: Car is on. The driver is in the car. The user is authorized in the Atom App on their smartphone. Both the vehicle and the smartphone have access to a cellular network. The auto rain-light sensor is enabled. Trigger: The rain sensor malfunctions. The light sensor malfunctions. Main Scenario: The system detects a malfunction in either the rain sensor or the light sensor. The system displays a failure alert on the out_2.SWP and out_5. Smartphone via the Atom App. Automatic Wiper Function: If the rain sensor malfunctions, the system disables the automatic wiper function. The driver is prompted out_2.SWP to manually control the wipers in_10. If a manual setting cannot be determined, the wipers turn off. On out_2.SWP and out_5. Smartphone shows message. Automatic Headlight Function (Auto Low Beam Headlamp): If the light sensor malfunctions, the system disables the automatic headlight function. The driver is prompted out_2.SWP to manually control the headlights in_2. If a manual setting cannot be determined, the auto low beam headlamp turn off. On out_2.SWP and out_5. Smartphone shows message. Priority: Normal Type: Use Case CF | Wipers and Washers
Use Case CF_ Washer spray usage_ Continuous Washer Spray.docx | I-23212 OC Subsection: [F-3681] New OC Subsection: 06 Driving / Wipers and Washers Description: Use Case: "Washer spray usage: Continuous Washer Spray" Preconditions: Car is on. The level of windshield washer fluid is sufficient for minimum spray function. The driver is in the car Main Scenario: They press and hold the wiper & washers’ button in_10. Washer fluid is sprayed continuously onto the windshield. After releasing the button, the wipers perform two additional wipes, and a third wipe occurs a few seconds later. Postconditions: The washer sprayed continuously washer fluid onto the windshield. The windshield is cleaned, improving visibility for the driver. Control Front windshield washer activation while button is pressed (timeout - max X sec). Priority: Normal Type: Use Case CF | Wipers and Washers
Use Case CF_ Display low wash fluid level warning.docx | I-23214 OC Subsection: [F-3681] New OC Subsection: 06 Driving / Wipers and Washers Description: Use Case: " Display low wash fluid level warning" Preconditions: Car is on The driver is in the car The washer fluid volume sensor is functional Main Scenario: The washer fluid volume sensor indicates that the fluid is equal to 10%. <Dependency: displaying the instruction how to fill washer fluid> The driver receives a sound and visual alert via out_2, out_5, or out_25. Postconditions: The driver is notified about the low level of fluid Alternative Scenario: In B2B, an informative message will be sent to the owner or fleet manager when the washer fluid volume sensor is triggered indicating that the washer fluid volume is equal to 50%. Priority: Normal Type: Use Case CF | Wipers and Washers
Use Case CF_ Setting up external audio tracks for External audio accompaniment when the vehicle is moving at speeds up to 32 km_h.docx | I-24013 OC Section: [F-7600] New OC Section: 09 Navigation and Entertainment / Acoustic Vehicle Alerting System (AVAS) Description: UC "Setting up external audio tracks for External audio accompaniment when the vehicle is moving at speeds up to 32 km/h" Goal: Selection of audio tracks for notification of an external soundtrack about a moving vehicle up to 32 km/h Scope of application and description of the system: The driver is in the vehicle and, according to his preference, can choose an audio track for external sound about a moving car up to 32 km/h Actors: Driver. Preconditions: 1) The vehicle is in drive mode P. 2) Audio track No. 1 is selected by default, or the driver chose a different track in the settings. The main scenario: 1) The vehicle is in drive mode P. 2) The driver enters the vehicle's sound settings on the SWP and selects an audio track for an external soundtrack about a moving car up to 32 km/h. 3) The user sees a list of sounds in which the previously assigned sound is selected (default is Audio track No. 1) 4) The user selects one of the sounds on the in_2.SWP Android and in_10. Front buttons steering wheel. The list of available audio tracks in the settings window: 3.1. Audio track No. 1; 3.2. Audio track No. 2; 3.3. Audio track No. 3; 3.4. Audio track No. 4; 3.5. Audio track No. 5. 4) The driver is asked to confirm the selected audio track; 5) Previously, the driver can listen to the audio track through the out_27. AVAS of the vehicle. The corresponding sound is played when the driver has selected it in the settings; 5.1. If the driver has confirmed the selection, the new audio track settings are saved; 5.2. The selected audio track is saved in the driver's profile. 5.3. If the driver has canceled the selection, the audio track settings remain the same, the new values are not saved. Alternative scenarios Malfunction of the external sound system: 1. If the out_27. AVAS of the vehicle are malfunctioning or not working, the driver will not be able to pre-listen to the sound of the track; 2. If the vehicle is in motion, the audio track setting is not available, the vehicle must be in drive mode to adjust it. Priority: Normal Type: Use Case CF | AVAS
Use Case CF_ External sound when a vehicle is moving in reverse.docx | I-24014 OC Section: [F-7600] New OC Section: 09 Navigation and Entertainment / Acoustic Vehicle Alerting System (AVAS) Description: UC "External sound when a vehicle is moving in reverse" Goal: Notify the surrounding people, cyclists and other road users of the Vehicle's reverse movement by external sound. Scope of application and description of the system: AVAS sound starts when moving in R starts (vehicle speed > 0) like it works on other vehicles (especially from China). The driver is in the Vehicle, the Vehicle is in the R drive mode and reversing at any speed, an external soundtrack notifies surrounding road users about the movement of the Vehicle in reverse, so that an approaching Vehicle can be identified by ear. Only one sound is available to the driver. The function cannot be disabled. Actors: Driver, vehicle, surrounding road users Preconditions: 1) Vehicle is in working condition. 2) Vehicle's AVAS system is working properly. 3) Vehicle is in the R drive mode and is moving at any speed or standing still. 4) There is no audio track selection, only one audio track is available. The main scenario: 1) While driving the Vehicle in the R drive mode (vehicle speed > 0), it notifies the surrounding road users with an out_27.AVAS about reversing; 2) When switching the drive mode from R to any other or the Vehicle speed 0 out_27.AVAS is disabled. Priority: Normal Type: Use Case CF | AVAS
Use Case CF_ Pedestrian Warning System Usage.docx | I-6605 OC Section: [F-7600] New OC Section: 09 Navigation and Entertainment / Acoustic Vehicle Alerting System (AVAS) Description: UC "Pedestrian Warning System Usage" Preconditions - driving below approximately 32 km/h or while driving in reverse Main Scenario - Car emit sound out_27, because EV operate quietly, and this sound helps to alert pedestrians of your oncoming vehicle Post conditions - Pedestrians know that car is near Priority: Normal Type: Use Case CF | AVAS
Use Case CF_ AVAS fault.docx | I-24205 OC Section: [F-7600] New OC Section: 09 Navigation and Entertainment / Acoustic Vehicle Alerting System (AVAS) Description: Title: Vehicle Alerting System fault Goal: To provide granted indications that AVAS function has problems Scope: AVAS and other car systems Actors: N/A Preconditions: AVAS operating normally Trigger: AVAS has malfunction Main scenario: N/A Postconditions: - SWP out_2 displays msg - Push notification inside Atom mobile app out_5 and out_44 ATOM HUB Priority: Normal Type: Use Case CF | AVAS
Use Case CF_ Hill Hold.docx | I-23569 OC Subsection: [F-3688] New OC Subsection: 06 Driving / Braking Systems Description: Use Case: "Hill Hold" Preconditions: The vehicle is operated. The vehicle is on a road with a gradient. Hill Hold always turns on without any switch. The vehicle is in D or R gear in_2 or in_9. The vehicle is fully stopped. Main Scenario: The driver releases the brake pedal in_23 and starts uphill or downhill. The Hill Hold system is activated. Preventing the vehicle rollback on uphill grades when the driver presses the accelerator pedal in_22. Instant release when the vehicle power output torque can overcome the slip torque. In cases where the vehicle does not overcome the slipping torque (e.g. without pressing the accelerator), the holding time of the vehicle is not less than 2 seconds not more than 3 seconds. Alternative Scenario: When the Hill Hold System has a fault, It will display on out_1. SWP RTOS zone, out_2. SWP Android. Postconditions: Realize a smooth uphill or downhill on the slope. Priority: Normal Type: Use Case CF Document Caption: operational_concept.Profile - 383201 Profiles settings Overall estimation: Requirement type: Profile Type: Profile | Braking Systems
Use Case CF_ Creep.docx | I-23572 OC Subsection: [F-3688] New OC Subsection: 06 Driving / Braking Systems Description: Use Case: "Creep" Preconditions: - The car is powered on. - One pedal mode is switched off. [I-23565] Using one-pedal mode - Auto Vehicle Hold is switched off. [I-6446] Vehicle Hold - The driver releases the brake pedal after fully stop. Main Scenario: 1. The driver releases the brake pedal in_23 while the vehicle is in Drive (D) or Reverse (R) mode. 2. The Creep function automatically engages, causing the vehicle to move forward at a slow speed without pressing the accelerator pedal in_22. 3. The vehicle maintains a consistent and slow speed, (like the behavior of traditional internal combustion engine vehicles). Postconditions: - The vehicle moves at a slow and consistent speed without the driver pressing the accelerator pedal. - The Creep function remains active as long as the vehicle is in Drive (D) or Reverse (R) mode and the brake in_23 or acceleration pedal in_22 is not pressed. Priority: Normal Type: Use Case CF Document Caption: operational_concept.Profile - 383201 Profiles settings Overall estimation: Requirement type: Profile Type: Profile | Braking Systems
Use Case CF_ Anti-Lock Braking System (ABS) Functionality.docx | I-6416 OC Subsection: [F-3688] New OC Subsection: 06 Driving / Braking Systems Description: Use Case: Anti-Lock Braking System (ABS) Functionality Preconditions: The vehicle is running on the icy or watery road. The ABS is activated in the background normally. Main Scenario: The driver presses the brake pedal in_23 forcefully. The vehicle slides and the ABS controls brake force to reduce slipping. The driver will get feedback from brake pedal out_23. Postconditions: ABS shorten the braking distance and ensure the steering stability of the vehicle. Alternative scenario: A. When ABS functions malfunction, there is an alert display on out_1, out_2, out_5, out_14, out_25. Priority: Normal Type: Use Case CF Document Caption: operational_concept.Profile - 383201 Profiles settings Overall estimation: Requirement type: Profile Type: Profile | Braking Systems
Use Case CF_ Disengaging Auto Vehicle Hold.docx | I-25078 OC Subsection: [F-3688] New OC Subsection: 06 Driving / Braking Systems Description: ↵ Title: Disengaging Auto Vehicle Hold Goal: Disengagingof auto vheicle hold Scope: Brake and Aceleration pedals EPB Gear selector Doors Seat buckles Actor: Driver Preconditions: AVH has been engaged Triggers: The driver presses the accelerator pedal in_22 Press brake pedal in_23 Gear is shifted to R via in_9 or in_2 Gear is shifted to P via in_9 or in_2 Gear is shifted to N via in_9 or in_2 Vehicle stay engaged in AVH for 10 minutes Driver's exit Vehicle - unbuckle the seat belt and open the door Requirements: If the driver's exit vehicle - unbuckles the seat belt and opens the door, the EV is automatically shuffled to Park after AVH disengaged [LOOKS LIKE SEPARATE UC #6225] AVH setting is part of User Profile AVH is available only if One Pedal mode is disabled display AVH state (disengaged) on out_2 Priority: Normal Type: Use Case CF Document Caption: operational_concept.Profile - 383201 Profiles settings Overall estimation: Requirement type: Profile Type: Profile | Braking Systems
Use Case CF_ Engaging Auto Vehicle Hold (AVH).docx | I-24695 OC Subsection: [F-3688] New OC Subsection: 06 Driving / Braking Systems Description: Title: Engaging Auto Vehicle Hold (AVH) Goal： To keep the car stationary without any active braking input. Scope: SWP Braking Pedal iterations Braking System Context: Drivers fully stop the EV, release the breaking pedal and the EV should hold on surface if the AVH feature is on Actors: Driver Trigger: The brake pedal is pressed and the vehicle has been fully stopped. Preconditions: The car is powered on. The driver activates AVH in the vehicle settings through the SWP in_2. SWP Android. The driver's seat belt is buckled. The front left door is closed. The gear is in D out_9.PRND buttons (including EPB function). Main Scenario: With the speed at ZERO and the brake pedal PRESSED in_23.Brake Pedal, AVH is automatically engaged. AVH icon displays on out_2.SWP Android,out_3 HUD. Postconditions: AVH is engaged, keeping the car stationary without continuous pressure on the brake pedal. The AVH icon has been displayed on out_2.SWP Android. When adjusting the AVH switch, there is a notification displayed on out_2.SWP Android. Priority: Normal Type: Use Case CF Document Caption: operational_concept.Profile - 383201 Profiles settings Overall estimation: Requirement type: Profile Type: Profile | Braking Systems
Use Case CF_ Hill descent control(HDC).docx | I-23897 OC Subsection: [F-3688] New OC Subsection: 06 Driving / Braking Systems Description: Preconditions: The vehicle is operated. HDC function is enabled (can be switched via in_2 as user profile setting). When the vehicle is in gear D (in_2 or in_9) and runs on a road with a gradient ratio between 4% ~ 30%. (calibration parameters). The speed is within a range between X km/h ~ Y km/h (calibration parameters). The brake pedal is passed less than A% or the accelerator pedal is passed less than B% (calibration parameters). Main Scenario: The HDC is activated. Postconditions: Car Systems reduce additional acceleration from the gradient of the surface. The function will be inactive when one of the preconditions (the ratio of pressing pedal or the ratio of gradient) is not met. The HDC state icon displays on out_1, out_2. Alternative Scenario： When the driver turns off in_2 the function, there is a display out_1, out_ 2 for the driver confirmation. Priority: Normal Type: Use Case CF Document Caption: operational_concept.Profile - 383201 Profiles settings Overall estimation: Requirement type: Profile Type: Profile | Braking Systems
Use Case CF_ Brake System Operation.docx | I-6418 OC Subsection: [F-3688] New OC Subsection: 06 Driving / Braking Systems Description: Use Case: Brake System Operation Preconditions: The vehicle is powered on. The vehicle is driving on the road. Main Scenario: The driver maintains steady pressure on the in_23 to reduce the speed of the vehicle (the rear LED panel out_18 will be on). The pressure more heavier, and the vehicle speed is reduced faster. Postconditions: The driver reduces the speed of the vehicle. He can continue braking until fully stop. The driver will get feedback from out_23 when press in_23. Alternative Scenarios: A. When a brake system fault is detected, the Red brake indicator is displayed: Brake fluid level is low(out_2, out_5, out_17, out_25) Brake booster fault is detected(out_2, out_5, out_17) EBD fault (out_2, out_5, out_17, out_25) Priority: Normal Type: Use Case CF Document Caption: operational_concept.Profile - 383201 Profiles settings Overall estimation: Requirement type: Profile Type: Profile | Braking Systems